## Tabelle1
Rotation Distance:
Rotation Distance from Printer.cfg | Actual Print Distance | Requested Print Distance (Part size)
33 | 29 | 30
Rotation Distance from Printer.cfg | Actual extrude Distance | Requested Extrude Distance
31.9
Section from the Klipper homepage for setting the extrusion distance |  | Quelle: https://github.com/KevinOConnor/klipper/blob/master/docs/Rotation_Distance.md
English:
Then use the following procedure to "measure and trim":
1. Make sure the extruder has filament in it, the hotend is heated to an appropriate temperature, and the printer is ready to extrude.
2. Use a marker to place a mark on the filament around 70mm from the intake of the extruder body. Then use a digital calipers to measure the actual distance of that mark as precisely as one can. Note this as <initial_mark_distance>.
3. Extrude 50mm of filament with the following command sequence: G91 followed by G1 E50 F60. Note 50mm as <requested_extrude_distance>. Wait for the extruder to finish the move (it will take about 50 seconds). It is important to use the slow extrusion rate for this test as a faster rate can cause high pressure in the extruder which will skew the results. (Do not use the "extrude button" on graphical front-ends for this test as they extrude at a fast rate.)
4. Use the digital calipers to measure the new distance between the extruder body and the mark on the filament. Note this as <subsequent_mark_distance>. Then calculate: actual_extrude_distance = <initial_mark_distance> - <subsequent_mark_distance>
5. Calculate rotation_distance as: rotation_distance = <previous_rotation_distance (printer.cfg)> * <actual_extrude_distance> / <requested_extrude_distance> Round the new rotation_distance to three decimal places.
If the actual_extrude_distance differs from requested_extrude_distance by more than about 2mm then it is a good idea to perform the steps above a second time.
Abschnitt von der Klipper Homepage für das Einstellen der Extrusions Distanz |  |  | Quelle: https://github.com/KevinOConnor/klipper/blob/master/docs/Rotation_Distance.md
German:
Gehen Sie dann wie folgt vor, um "zu messen und zu trimmen":
1. Vergewissern Sie sich, dass der Extruder mit Filament gefüllt ist, das Hotend auf eine angemessene Temperatur aufgeheizt ist und der Drucker bereit zum Extrudieren ist.
2. Verwenden Sie einen Marker, um eine Markierung auf dem Filament etwa 70 mm vom Einlass des Extrudergehäuses entfernt anzubringen. Verwenden Sie dann einen digitalen Messschieber, um den tatsächlichen Abstand von dieser Markierung so genau wie möglich zu messen. Notieren Sie dies als <Initial_mark_distance>.
3. Extrudieren Sie 50 mm Filament mit der folgenden Befehlsfolge: G91 gefolgt von G1 E50 F60. Notieren Sie 50 mm als <angeforderte_Extrudierdistanz>. Warten Sie, bis der Extruder die Bewegung beendet hat (dies dauert etwa 50 Sekunden). Es ist wichtig, die langsame Extrusionsrate für diesen Test zu verwenden, da eine schnellere Rate einen hohen Druck im Extruder verursachen kann, der die Ergebnisse verfälscht. (Verwenden Sie für diesen Test nicht die Taste "Extrudieren" auf grafischen Front-Ends, da diese mit einer hohen Geschwindigkeit extrudieren).
4. Verwenden Sie den digitalen Messschieber, um den neuen Abstand zwischen dem Extruderkörper und der Markierung auf dem Filament zu messen. Notieren Sie dies als <nachfolgende_Markierung_Abstand>. Berechnen Sie dann: actual_extrude_distance = <initial_mark_distance> - <subsequent_mark_distance>
5. Berechnen Sie den Rotationsabstand wie folgt: Rotationsabstand = <Vorheriger_Rotationsabstand (printer.cfg)> * <Ist_Extrude_Abstand> / <Geforderter_Extrude_Abstand> Runden Sie den neuen Rotationsabstand auf drei Dezimalstellen.
Wenn der tatsächliche_Extrudierabstand von dem gewünschten_Extrudierabstand um mehr als 2 mm abweicht, ist es ratsam, die obigen Schritte ein zweites Mal durchzuführen.
German:
Anpassen der Rotationsdistanz (Teilegröße)
1. Testteil im Slicer Slicen und Drucken.
2. Testteil nach dem Druck vermessen für Achse X und Y.
3. Gemessene Werte notieren als <Actual Print Distance>
4. Alle erfoderlichen Werte in die Tabelle eingeben.: | Requested Print Distance (Part size) = Teilegröße im Slicer oder CAD.
Actual Print Distance = gemessene Teilegröße.
Rotation Distance from Printer.cfg = Rotations Distanz Wert aus der Printer.cfg
English:
Adjusting the rotation distance (part size)
1. slice test part in slicer and print.
2. Measure test part after printing for axis X and Y.
3. Write down measured values as <Actual Print Distance>.
4. enter all required values in the table: | Requested Print Distance (Part size) = Part size in slicer or CAD.
Actual Print Distance = measured part size.
Rotation Distance from Printer.cfg = Rotation distance value from Printer.cfg.
Flowrate Calculator:
Düsendurchmesser: | Schichthöhe: | Geschwindigkeit für 1 Sekunde in mm: |  | Flächeninhalt Filament:
Nozzle diameter: | Layer height: | Speed for 1 second in mm: |  | Filament area:
0.55 | 0.14 | 30 |  | 1,75mm Filament: | 2,41 mm²
|  |  |  | 2,85mm Filament: | 6,38 mm²
2.31